## PTH
Created by PCB Matrix using IPC-7251
IPC-7251 PTH Padstack Table for Levels A, B & C
| Level A |  | Level B |  | Level C
Level A (Most) Values for Plated Through Hole Component Padstacks | [10 empty] | Padstack Names
All dimensions are diameters in millimeters
Max Lead Dia | Finished Hole Dia | Mounted Land | Internal Layer Land Dia | Opposite Land | Solder Mask Top & Bottom | Assembly Top & Bottom | Plane Clearance "Anti-pad" Dia | Thermal OD | Thermal ID | Thermal 4 Spoke Width | Naming Convention for Circular Land | Naming Convention for Square Land | All Units are mm
0.1 | 0.35 | 1.05 | 1.05 | 1.05 | 1.05 | 1.05 | 1.35 | 1.35 | 0.95 | 0.1575 | c105h35 | s105h35 | IPC-2222 Table 9-3
0.15 | 0.4 | 1.1 | 1.1 | 1.1 | 1.1 | 1.1 | 1.4 | 1.4 | 1 | 0.165 | c110h40 | s110h40 | Max Lead + Level = Min Hole
0.2 | 0.45 | 1.15 | 1.15 | 1.15 | 1.15 | 1.15 | 1.45 | 1.45 | 1.05 | 0.1725 | c115h45 | s115h45 | Level A | Level B | Level C
0.25 | 0.5 | 1.2 | 1.2 | 1.2 | 1.2 | 1.2 | 1.5 | 1.5 | 1.1 | 0.18 | c120h50 | s120h50 | 0.25 | 0.2 | 0.15
0.3 | 0.55 | 1.25 | 1.25 | 1.25 | 1.25 | 1.25 | 1.55 | 1.55 | 1.15 | 0.1875 | c125h55 | s125h55
0.35 | 0.6 | 1.3 | 1.3 | 1.3 | 1.3 | 1.3 | 1.6 | 1.6 | 1.2 | 0.195 | c130h60 | s130h60 | Minimum Land Size Hole Size + Min Annular Ring X 2 + Min Fabrication Allowance See Tables 9-2 & 9-1 below
0.4 | 0.65 | 1.35 | 1.35 | 1.35 | 1.35 | 1.35 | 1.65 | 1.65 | 1.25 | 0.2025 | c135h65 | s135h65
0.45 | 0.7 | 1.4 | 1.4 | 1.4 | 1.4 | 1.4 | 1.7 | 1.7 | 1.3 | 0.21 | c140h70 | s140h70
0.5 | 0.75 | 1.45 | 1.45 | 1.45 | 1.45 | 1.45 | 1.75 | 1.75 | 1.35 | 0.2175 | c145h75 | s145h75
0.55 | 0.8 | 1.5 | 1.5 | 1.5 | 1.5 | 1.5 | 1.8 | 1.8 | 1.4 | 0.225 | c150h80 | s150h80
0.6 | 0.85 | 1.55 | 1.55 | 1.55 | 1.55 | 1.55 | 1.85 | 1.85 | 1.45 | 0.2325 | c155h85 | s155h85
0.65 | 0.9 | 1.6 | 1.6 | 1.6 | 1.6 | 1.6 | 1.9 | 1.9 | 1.5 | 0.24 | c160h90 | s160h90 | IPC-2221 Table 9-2
0.7 | 0.95 | 1.65 | 1.65 | 1.65 | 1.65 | 1.65 | 1.95 | 1.95 | 1.55 | 0.2475 | c165h95 | s165h95 | Min Annular Ring (mm)
0.75 | 1 | 1.7 | 1.7 | 1.7 | 1.7 | 1.7 | 2 | 2 | 1.6 | 0.255 | c170h100 | s170h100 | Level A | Level B | Level C
0.8 | 1.05 | 1.75 | 1.75 | 1.75 | 1.75 | 1.75 | 2.05 | 2.05 | 1.65 | 0.2625 | c175h105 | s175h105 | 0.05 | 0.05 | 0.05
0.85 | 1.1 | 1.8 | 1.8 | 1.8 | 1.8 | 1.8 | 2.1 | 2.1 | 1.7 | 0.27 | c180h110 | s180h110
0.9 | 1.15 | 1.85 | 1.85 | 1.85 | 1.85 | 1.85 | 2.15 | 2.15 | 1.75 | 0.2775 | c185h115 | s185h115 | IPC-2221 Table 9-1
0.95 | 1.2 | 1.9 | 1.9 | 1.9 | 1.9 | 1.9 | 2.2 | 2.2 | 1.8 | 0.285 | c190h120 | s190h120 | Min Fabrication Allowance
1 | 1.25 | 1.95 | 1.95 | 1.95 | 1.95 | 1.95 | 2.25 | 2.25 | 1.85 | 0.2925 | c195h125 | s195h125 | Level A | Level B | Level C
1.05 | 1.3 | 2 | 2 | 2 | 2 | 2 | 2.3 | 2.3 | 1.9 | 0.3 | c200h130 | s200h130 | 0.6 | 0.5 | 0.4
1.1 | 1.35 | 2.05 | 2.05 | 2.05 | 2.05 | 2.05 | 2.35 | 2.35 | 1.95 | 0.3075 | c205h135 | s205h135
1.15 | 1.4 | 2.1 | 2.1 | 2.1 | 2.1 | 2.1 | 2.4 | 2.4 | 2 | 0.315 | c210h140 | s210h140 | Thermal Spoke Width = 60% Hole Dia divided by Spoke Qty Round up to nearest 0.05 mm
1.2 | 1.45 | 2.15 | 2.15 | 2.15 | 2.15 | 2.15 | 2.45 | 2.45 | 2.05 | 0.3225 | c215h145 | s215h145
1.25 | 1.5 | 2.2 | 2.2 | 2.2 | 2.2 | 2.2 | 2.5 | 2.5 | 2.1 | 0.33 | c220h150 | s220h150
1.3 | 1.55 | 2.25 | 2.25 | 2.25 | 2.25 | 2.25 | 2.55 | 2.55 | 2.15 | 0.3375 | c225h155 | s225h155
1.35 | 1.6 | 2.3 | 2.3 | 2.3 | 2.3 | 2.3 | 2.6 | 2.6 | 2.2 | 0.345 | c230h160 | s230h160 | Thermal ID over Hole Size
1.4 | 1.65 | 2.35 | 2.35 | 2.35 | 2.35 | 2.35 | 2.65 | 2.65 | 2.25 | 0.3525 | c235h165 | s235h165 | Level A | Level B | Level C
1.45 | 1.7 | 2.4 | 2.4 | 2.4 | 2.4 | 2.4 | 2.7 | 2.7 | 2.3 | 0.36 | c240h170 | s240h170 | 0.6 | 0.4 | 0.3
1.5 | 1.75 | 2.45 | 2.45 | 2.45 | 2.45 | 2.45 | 2.75 | 2.75 | 2.35 | 0.3675 | c245h175 | s245h175
1.55 | 1.8 | 2.5 | 2.5 | 2.5 | 2.5 | 2.5 | 2.8 | 2.8 | 2.4 | 0.375 | c250h180 | s250h180 | Thermal OD over Hole Size
1.6 | 1.85 | 2.55 | 2.55 | 2.55 | 2.55 | 2.55 | 2.85 | 2.85 | 2.45 | 0.3825 | c255h185 | s255h185 | Level A | Level B | Level C
1.65 | 1.9 | 2.6 | 2.6 | 2.6 | 2.6 | 2.6 | 2.9 | 2.9 | 2.5 | 0.39 | c260h190 | s260h190 | 1 | 0.7 | 0.5
1.7 | 1.95 | 2.65 | 2.65 | 2.65 | 2.65 | 2.65 | 2.95 | 2.95 | 2.55 | 0.3975 | c265h195 | s265h195
1.75 | 2 | 2.7 | 2.7 | 2.7 | 2.7 | 2.7 | 3 | 3 | 2.6 | 0.405 | c270h200 | s270h200 | Thermal OD over ID
1.8 | 2.05 | 2.75 | 2.75 | 2.75 | 2.75 | 2.75 | 3.05 | 3.05 | 2.65 | 0.4125 | c275h205 | s275h205 | Level A | Level B | Level C
1.85 | 2.1 | 2.8 | 2.8 | 2.8 | 2.8 | 2.8 | 3.1 | 3.1 | 2.7 | 0.42 | c280h210 | s280h210 | 0.4 mm | 0.25 mm | 0.2 mm
1.9 | 2.15 | 2.85 | 2.85 | 2.85 | 2.85 | 2.85 | 3.15 | 3.15 | 2.75 | 0.4275 | c285h215 | s285h215
1.95 | 2.2 | 2.9 | 2.9 | 2.9 | 2.9 | 2.9 | 3.2 | 3.2 | 2.8 | 0.435 | c290h220 | s290h220
2 | 2.25 | 2.95 | 2.95 | 2.95 | 2.95 | 2.95 | 3.25 | 3.25 | 2.85 | 0.4425 | c295h225 | s295h225
2.05 | 2.3 | 3 | 3 | 3 | 3 | 3 | 3.3 | 3.3 | 2.9 | 0.45 | c300h230 | s300h230
2.1 | 2.35 | 3.05 | 3.05 | 3.05 | 3.05 | 3.05 | 3.35 | 3.35 | 2.95 | 0.4575 | c305h235 | s305h235
2.15 | 2.4 | 3.1 | 3.1 | 3.1 | 3.1 | 3.1 | 3.4 | 3.4 | 3 | 0.465 | c310h240 | s310h240
2.2 | 2.45 | 3.15 | 3.15 | 3.15 | 3.15 | 3.15 | 3.45 | 3.45 | 3.05 | 0.4725 | c315h245 | s315h245
2.25 | 2.5 | 3.2 | 3.2 | 3.2 | 3.2 | 3.2 | 3.5 | 3.5 | 3.1 | 0.48 | c320h250 | s320h250
2.3 | 2.55 | 3.25 | 3.25 | 3.25 | 3.25 | 3.25 | 3.55 | 3.55 | 3.15 | 0.4875 | c325h255 | s325h255
2.35 | 2.6 | 3.3 | 3.3 | 3.3 | 3.3 | 3.3 | 3.6 | 3.6 | 3.2 | 0.495 | c330h260 | s330h260
2.4 | 2.65 | 3.35 | 3.35 | 3.35 | 3.35 | 3.35 | 3.65 | 3.65 | 3.25 | 0.5025 | c335h265 | s335h265
2.45 | 2.7 | 3.4 | 3.4 | 3.4 | 3.4 | 3.4 | 3.7 | 3.7 | 3.3 | 0.51 | c340h270 | s340h270
2.5 | 2.75 | 3.45 | 3.45 | 3.45 | 3.45 | 3.45 | 3.75 | 3.75 | 3.35 | 0.5175 | c345h275 | s345h275
2.55 | 2.8 | 3.5 | 3.5 | 3.5 | 3.5 | 3.5 | 3.8 | 3.8 | 3.4 | 0.525 | c350h280 | s350h280
| Level A |  | Level B |  | Level C
Level B (Nominal) Values for Plated Through Hole Component Padstacks | [10 empty] | Padstack Names
All dimensions are diameters in millimeters
Max Lead Dia | Finished Hole Dia | Mounted Land | Internal Layer Land Dia | Opposite Land | Solder Mask Top & Bottom | Assembly Top & Bottom | Plane Clearance Dia | Thermal OD | Thermal ID | Thermal 4 Spoke Width | Naming Convention for Circular Land | Naming Convention for Square Land
0.1 | 0.3 | 0.9 | 0.9 | 0.9 | 0.9 | 0.9 | 1 | 1 | 0.7 | 0.135 | c90h30 | s90h30
0.15 | 0.35 | 0.95 | 0.95 | 0.95 | 0.95 | 0.95 | 1.05 | 1.05 | 0.75 | 0.1425 | c95h35 | s95h35
0.2 | 0.4 | 1 | 1 | 1 | 1 | 1 | 1.1 | 1.1 | 0.8 | 0.15 | c100h40 | s100h40
0.25 | 0.45 | 1.05 | 1.05 | 1.05 | 1.05 | 1.05 | 1.15 | 1.15 | 0.85 | 0.1575 | c105h45 | s105h45
0.3 | 0.5 | 1.1 | 1.1 | 1.1 | 1.1 | 1.1 | 1.2 | 1.2 | 0.9 | 0.165 | c110h50 | s110h50
0.35 | 0.55 | 1.15 | 1.15 | 1.15 | 1.15 | 1.15 | 1.25 | 1.25 | 0.95 | 0.1725 | c115h55 | s115h55
0.4 | 0.6 | 1.2 | 1.2 | 1.2 | 1.2 | 1.2 | 1.3 | 1.3 | 1 | 0.18 | c120h60 | s120h60
0.45 | 0.65 | 1.25 | 1.25 | 1.25 | 1.25 | 1.25 | 1.35 | 1.35 | 1.05 | 0.1875 | c125h65 | s125h65
0.5 | 0.7 | 1.3 | 1.3 | 1.3 | 1.3 | 1.3 | 1.4 | 1.4 | 1.1 | 0.195 | c130h70 | s130h70
0.55 | 0.75 | 1.35 | 1.35 | 1.35 | 1.35 | 1.35 | 1.45 | 1.45 | 1.15 | 0.2025 | c135h75 | s135h75
0.6 | 0.8 | 1.4 | 1.4 | 1.4 | 1.4 | 1.4 | 1.5 | 1.5 | 1.2 | 0.21 | c140h80 | s140h80
0.65 | 0.85 | 1.45 | 1.45 | 1.45 | 1.45 | 1.45 | 1.55 | 1.55 | 1.25 | 0.2175 | c145h85 | s145h85
0.7 | 0.9 | 1.5 | 1.5 | 1.5 | 1.5 | 1.5 | 1.6 | 1.6 | 1.3 | 0.225 | c150h90 | s150h90
0.75 | 0.95 | 1.55 | 1.55 | 1.55 | 1.55 | 1.55 | 1.65 | 1.65 | 1.35 | 0.2325 | c155h95 | s155h95
0.8 | 1 | 1.6 | 1.6 | 1.6 | 1.6 | 1.6 | 1.7 | 1.7 | 1.4 | 0.24 | c160h100 | s160h100
0.85 | 1.05 | 1.65 | 1.65 | 1.65 | 1.65 | 1.65 | 1.75 | 1.75 | 1.45 | 0.2475 | c165h105 | s165h105
0.9 | 1.1 | 1.7 | 1.7 | 1.7 | 1.7 | 1.7 | 1.8 | 1.8 | 1.5 | 0.255 | c170h110 | s170h110
0.95 | 1.15 | 1.75 | 1.75 | 1.75 | 1.75 | 1.75 | 1.85 | 1.85 | 1.55 | 0.2625 | c175h115 | s175h115
1 | 1.2 | 1.8 | 1.8 | 1.8 | 1.8 | 1.8 | 1.9 | 1.9 | 1.6 | 0.27 | c180h120 | s180h120
1.05 | 1.25 | 1.85 | 1.85 | 1.85 | 1.85 | 1.85 | 1.95 | 1.95 | 1.65 | 0.2775 | c185h125 | s185h125
1.1 | 1.3 | 1.9 | 1.9 | 1.9 | 1.9 | 1.9 | 2 | 2 | 1.7 | 0.285 | c190h130 | s190h130
1.15 | 1.35 | 1.95 | 1.95 | 1.95 | 1.95 | 1.95 | 2.05 | 2.05 | 1.75 | 0.2925 | c195h135 | s195h135
1.2 | 1.4 | 2 | 2 | 2 | 2 | 2 | 2.1 | 2.1 | 1.8 | 0.3 | c200h140 | s200h140
1.25 | 1.45 | 2.05 | 2.05 | 2.05 | 2.05 | 2.05 | 2.15 | 2.15 | 1.85 | 0.3075 | c205h145 | s205h145
1.3 | 1.5 | 2.1 | 2.1 | 2.1 | 2.1 | 2.1 | 2.2 | 2.2 | 1.9 | 0.315 | c210h150 | s210h150
1.35 | 1.55 | 2.15 | 2.15 | 2.15 | 2.15 | 2.15 | 2.25 | 2.25 | 1.95 | 0.3225 | c215h155 | s215h155
1.4 | 1.6 | 2.2 | 2.2 | 2.2 | 2.2 | 2.2 | 2.3 | 2.3 | 2 | 0.33 | c220h160 | s220h160
1.45 | 1.65 | 2.25 | 2.25 | 2.25 | 2.25 | 2.25 | 2.35 | 2.35 | 2.05 | 0.3375 | c225h165 | s225h165
1.5 | 1.7 | 2.3 | 2.3 | 2.3 | 2.3 | 2.3 | 2.4 | 2.4 | 2.1 | 0.345 | c230h170 | s230h170
1.55 | 1.75 | 2.35 | 2.35 | 2.35 | 2.35 | 2.35 | 2.45 | 2.45 | 2.15 | 0.3525 | c235h175 | s235h175
1.6 | 1.8 | 2.4 | 2.4 | 2.4 | 2.4 | 2.4 | 2.5 | 2.5 | 2.2 | 0.36 | c240h180 | s240h180
1.65 | 1.85 | 2.45 | 2.45 | 2.45 | 2.45 | 2.45 | 2.55 | 2.55 | 2.25 | 0.3675 | c245h185 | s245h185
1.7 | 1.9 | 2.5 | 2.5 | 2.5 | 2.5 | 2.5 | 2.6 | 2.6 | 2.3 | 0.375 | c250h190 | s250h190
1.75 | 1.95 | 2.55 | 2.55 | 2.55 | 2.55 | 2.55 | 2.65 | 2.65 | 2.35 | 0.3825 | c255h195 | s255h195
1.8 | 2 | 2.6 | 2.6 | 2.6 | 2.6 | 2.6 | 2.7 | 2.7 | 2.4 | 0.39 | c260h200 | s260h200
1.85 | 2.05 | 2.65 | 2.65 | 2.65 | 2.65 | 2.65 | 2.75 | 2.75 | 2.45 | 0.3975 | c265h205 | s265h205
1.9 | 2.1 | 2.7 | 2.7 | 2.7 | 2.7 | 2.7 | 2.8 | 2.8 | 2.5 | 0.405 | c270h210 | s270h210
1.95 | 2.15 | 2.75 | 2.75 | 2.75 | 2.75 | 2.75 | 2.85 | 2.85 | 2.55 | 0.4125 | c275h215 | s275h215
2 | 2.2 | 2.8 | 2.8 | 2.8 | 2.8 | 2.8 | 2.9 | 2.9 | 2.6 | 0.42 | c280h220 | s280h220
2.05 | 2.25 | 2.85 | 2.85 | 2.85 | 2.85 | 2.85 | 2.95 | 2.95 | 2.65 | 0.4275 | c285h225 | s285h225
2.1 | 2.3 | 2.9 | 2.9 | 2.9 | 2.9 | 2.9 | 3 | 3 | 2.7 | 0.435 | c290h230 | s290h230
2.15 | 2.35 | 2.95 | 2.95 | 2.95 | 2.95 | 2.95 | 3.05 | 3.05 | 2.75 | 0.4425 | c295h235 | s295h235
2.2 | 2.4 | 3 | 3 | 3 | 3 | 3 | 3.1 | 3.1 | 2.8 | 0.45 | c300h240 | s300h240
2.25 | 2.45 | 3.05 | 3.05 | 3.05 | 3.05 | 3.05 | 3.15 | 3.15 | 2.85 | 0.4575 | c305h245 | s305h245
2.3 | 2.5 | 3.1 | 3.1 | 3.1 | 3.1 | 3.1 | 3.2 | 3.2 | 2.9 | 0.465 | c310h250 | s310h250
2.35 | 2.55 | 3.15 | 3.15 | 3.15 | 3.15 | 3.15 | 3.25 | 3.25 | 2.95 | 0.4725 | c315h255 | s315h255
2.4 | 2.6 | 3.2 | 3.2 | 3.2 | 3.2 | 3.2 | 3.3 | 3.3 | 3 | 0.48 | c320h260 | s320h260
2.45 | 2.65 | 3.25 | 3.25 | 3.25 | 3.25 | 3.25 | 3.35 | 3.35 | 3.05 | 0.4875 | c325h265 | s325h265
2.5 | 2.7 | 3.3 | 3.3 | 3.3 | 3.3 | 3.3 | 3.4 | 3.4 | 3.1 | 0.495 | c330h270 | s330h270
2.55 | 2.75 | 3.35 | 3.35 | 3.35 | 3.35 | 3.35 | 3.45 | 3.45 | 3.15 | 0.5025 | c335h275 | s335h275
| Level A |  | Level B |  | Level C
Level C (Least) Values for Plated Through Hole Component Padstacks | [10 empty] | Padstack Names
All dimensions are diameters in millimeters
Max Lead Dia | Finished Hole Dia | Mounted Land | Internal Layer Land Dia | Opposite Land | Solder Mask Top & Bottom | Assembly Top & Bottom | Plane Clearance Dia | Thermal OD | Thermal ID | Thermal 4 Spoke Width | Naming Convention for Circular Land | Naming Convention for Square Land
0.1 | 0.25 | 0.75 | 0.75 | 0.75 | 0.75 | 0.75 | 0.75 | 0.75 | 0.55 | 0.1125 | c75h25 | s75h25
0.15 | 0.3 | 0.8 | 0.8 | 0.8 | 0.8 | 0.8 | 0.8 | 0.8 | 0.6 | 0.12 | c80h30 | s80h30
0.2 | 0.35 | 0.85 | 0.85 | 0.85 | 0.85 | 0.85 | 0.85 | 0.85 | 0.65 | 0.1275 | c85h35 | s85h35
0.25 | 0.4 | 0.9 | 0.9 | 0.9 | 0.9 | 0.9 | 0.9 | 0.9 | 0.7 | 0.135 | c90h40 | s90h40
0.3 | 0.45 | 0.95 | 0.95 | 0.95 | 0.95 | 0.95 | 0.95 | 0.95 | 0.75 | 0.1425 | c95h45 | s95h45
0.35 | 0.5 | 1 | 1 | 1 | 1 | 1 | 1 | 1 | 0.8 | 0.15 | c100h50 | s100h50
0.4 | 0.55 | 1.05 | 1.05 | 1.05 | 1.05 | 1.05 | 1.05 | 1.05 | 0.85 | 0.1575 | c105h55 | s105h55
0.45 | 0.6 | 1.1 | 1.1 | 1.1 | 1.1 | 1.1 | 1.1 | 1.1 | 0.9 | 0.165 | c110h60 | s110h60
0.5 | 0.65 | 1.15 | 1.15 | 1.15 | 1.15 | 1.15 | 1.15 | 1.15 | 0.95 | 0.1725 | c115h65 | s115h65
0.55 | 0.7 | 1.2 | 1.2 | 1.2 | 1.2 | 1.2 | 1.2 | 1.2 | 1 | 0.18 | c120h70 | s120h70
0.6 | 0.75 | 1.25 | 1.25 | 1.25 | 1.25 | 1.25 | 1.25 | 1.25 | 1.05 | 0.1875 | c125h75 | s125h75
0.65 | 0.8 | 1.3 | 1.3 | 1.3 | 1.3 | 1.3 | 1.3 | 1.3 | 1.1 | 0.195 | c130h80 | s130h80
0.7 | 0.85 | 1.35 | 1.35 | 1.35 | 1.35 | 1.35 | 1.35 | 1.35 | 1.15 | 0.2025 | c135h85 | s135h85
0.75 | 0.9 | 1.4 | 1.4 | 1.4 | 1.4 | 1.4 | 1.4 | 1.4 | 1.2 | 0.21 | c140h90 | s140h90
0.8 | 0.95 | 1.45 | 1.45 | 1.45 | 1.45 | 1.45 | 1.45 | 1.45 | 1.25 | 0.2175 | c145h95 | s145h95
0.85 | 1 | 1.5 | 1.5 | 1.5 | 1.5 | 1.5 | 1.5 | 1.5 | 1.3 | 0.225 | c150h100 | s150h100
0.9 | 1.05 | 1.55 | 1.55 | 1.55 | 1.55 | 1.55 | 1.55 | 1.55 | 1.35 | 0.2325 | c155h105 | s155h105
0.95 | 1.1 | 1.6 | 1.6 | 1.6 | 1.6 | 1.6 | 1.6 | 1.6 | 1.4 | 0.24 | c160h110 | s160h110
1 | 1.15 | 1.65 | 1.65 | 1.65 | 1.65 | 1.65 | 1.65 | 1.65 | 1.45 | 0.2475 | c165h115 | s165h115
1.05 | 1.2 | 1.7 | 1.7 | 1.7 | 1.7 | 1.7 | 1.7 | 1.7 | 1.5 | 0.255 | c170h120 | s170h120
1.1 | 1.25 | 1.75 | 1.75 | 1.75 | 1.75 | 1.75 | 1.75 | 1.75 | 1.55 | 0.2625 | c175h125 | s175h125
1.15 | 1.3 | 1.8 | 1.8 | 1.8 | 1.8 | 1.8 | 1.8 | 1.8 | 1.6 | 0.27 | c180h130 | s180h130
1.2 | 1.35 | 1.85 | 1.85 | 1.85 | 1.85 | 1.85 | 1.85 | 1.85 | 1.65 | 0.2775 | c185h135 | s185h135
1.25 | 1.4 | 1.9 | 1.9 | 1.9 | 1.9 | 1.9 | 1.9 | 1.9 | 1.7 | 0.285 | c190h140 | s190h140
1.3 | 1.45 | 1.95 | 1.95 | 1.95 | 1.95 | 1.95 | 1.95 | 1.95 | 1.75 | 0.2925 | c195h145 | s195h145
1.35 | 1.5 | 2 | 2 | 2 | 2 | 2 | 2 | 2 | 1.8 | 0.3 | c200h150 | s200h150
1.4 | 1.55 | 2.05 | 2.05 | 2.05 | 2.05 | 2.05 | 2.05 | 2.05 | 1.85 | 0.3075 | c205h155 | s205h155
1.45 | 1.6 | 2.1 | 2.1 | 2.1 | 2.1 | 2.1 | 2.1 | 2.1 | 1.9 | 0.315 | c210h160 | s210h160
1.5 | 1.65 | 2.15 | 2.15 | 2.15 | 2.15 | 2.15 | 2.15 | 2.15 | 1.95 | 0.3225 | c215h165 | s215h165
1.55 | 1.7 | 2.2 | 2.2 | 2.2 | 2.2 | 2.2 | 2.2 | 2.2 | 2 | 0.33 | c220h170 | s220h170
1.6 | 1.75 | 2.25 | 2.25 | 2.25 | 2.25 | 2.25 | 2.25 | 2.25 | 2.05 | 0.3375 | c225h175 | s225h175
1.65 | 1.8 | 2.3 | 2.3 | 2.3 | 2.3 | 2.3 | 2.3 | 2.3 | 2.1 | 0.345 | c230h180 | s230h180
1.7 | 1.85 | 2.35 | 2.35 | 2.35 | 2.35 | 2.35 | 2.35 | 2.35 | 2.15 | 0.3525 | c235h185 | s235h185
1.75 | 1.9 | 2.4 | 2.4 | 2.4 | 2.4 | 2.4 | 2.4 | 2.4 | 2.2 | 0.36 | c240h190 | s240h190
1.8 | 1.95 | 2.45 | 2.45 | 2.45 | 2.45 | 2.45 | 2.45 | 2.45 | 2.25 | 0.3675 | c245h195 | s245h195
1.85 | 2 | 2.5 | 2.5 | 2.5 | 2.5 | 2.5 | 2.5 | 2.5 | 2.3 | 0.375 | c250h200 | s250h200
1.9 | 2.05 | 2.55 | 2.55 | 2.55 | 2.55 | 2.55 | 2.55 | 2.55 | 2.35 | 0.3825 | c255h205 | s255h205
1.95 | 2.1 | 2.6 | 2.6 | 2.6 | 2.6 | 2.6 | 2.6 | 2.6 | 2.4 | 0.39 | c260h210 | s260h210
2 | 2.15 | 2.65 | 2.65 | 2.65 | 2.65 | 2.65 | 2.65 | 2.65 | 2.45 | 0.3975 | c265h215 | s265h215
2.05 | 2.2 | 2.7 | 2.7 | 2.7 | 2.7 | 2.7 | 2.7 | 2.7 | 2.5 | 0.405 | c270h220 | s270h220
2.1 | 2.25 | 2.75 | 2.75 | 2.75 | 2.75 | 2.75 | 2.75 | 2.75 | 2.55 | 0.4125 | c275h225 | s275h225
2.15 | 2.3 | 2.8 | 2.8 | 2.8 | 2.8 | 2.8 | 2.8 | 2.8 | 2.6 | 0.42 | c280h230 | s280h230
2.2 | 2.35 | 2.85 | 2.85 | 2.85 | 2.85 | 2.85 | 2.85 | 2.85 | 2.65 | 0.4275 | c285h235 | s285h235
2.25 | 2.4 | 2.9 | 2.9 | 2.9 | 2.9 | 2.9 | 2.9 | 2.9 | 2.7 | 0.435 | c290h240 | s290h240
2.3 | 2.45 | 2.95 | 2.95 | 2.95 | 2.95 | 2.95 | 2.95 | 2.95 | 2.75 | 0.4425 | c295h245 | s295h245
2.35 | 2.5 | 3 | 3 | 3 | 3 | 3 | 3 | 3 | 2.8 | 0.45 | c300h250 | s300h250
2.4 | 2.55 | 3.05 | 3.05 | 3.05 | 3.05 | 3.05 | 3.05 | 3.05 | 2.85 | 0.4575 | c305h255 | s305h255
2.45 | 2.6 | 3.1 | 3.1 | 3.1 | 3.1 | 3.1 | 3.1 | 3.1 | 2.9 | 0.465 | c310h260 | s310h260
2.5 | 2.65 | 3.15 | 3.15 | 3.15 | 3.15 | 3.15 | 3.15 | 3.15 | 2.95 | 0.4725 | c315h265 | s315h265
2.55 | 2.7 | 3.2 | 3.2 | 3.2 | 3.2 | 3.2 | 3.2 | 3.2 | 3 | 0.48 | c320h270 | s320h270
Max
Max
Max
Round Lead
Rectangle Lead
Square Lead

## NPT
Sizes for Non-Plated Through Hole Component Padstacks
All dimensions are diameters in mm
Finished hole | Mounted Pad | Inner Pad | Opposite Pad | Plane Clearance | Solder Mask Top & Bot | Assembly Top & Bot | Anti-Pad | Keepout Layer 0 | Padstack Name
0.4 | 0.2 | 0.2 | 0.2 | 1.15 | 0.4 | 0.4 | 1.15 | 1 | c20hn40
0.45 | 0.2 | 0.2 | 0.2 | 1.2 | 0.45 | 0.45 | 1.2 | 1.05 | c20hn45
0.5 | 0.2 | 0.2 | 0.2 | 1.25 | 0.5 | 0.5 | 1.25 | 1.1 | c20hn50
0.55 | 0.2 | 0.2 | 0.2 | 1.35 | 0.55 | 0.55 | 1.35 | 1.15 | c20hn55
0.6 | 0.5 | 0.5 | 0.5 | 1.4 | 0.6 | 0.6 | 1.4 | 1.2 | c50hn60
0.65 | 0.5 | 0.5 | 0.5 | 1.45 | 0.65 | 0.65 | 1.45 | 1.25 | c50hn65
0.7 | 0.5 | 0.5 | 0.5 | 1.5 | 0.7 | 0.7 | 1.5 | 1.3 | c50hn70
0.75 | 0.5 | 0.5 | 0.5 | 1.55 | 0.75 | 0.75 | 1.55 | 1.35 | c50hn75
0.8 | 0.5 | 0.5 | 0.5 | 1.6 | 0.8 | 0.8 | 1.6 | 1.4 | c50hn80
0.85 | 0.5 | 0.5 | 0.5 | 1.65 | 0.85 | 0.85 | 1.65 | 1.45 | c50hn85
0.9 | 0.5 | 0.5 | 0.5 | 1.7 | 0.9 | 0.9 | 1.7 | 1.5 | c50hn90
0.95 | 0.5 | 0.5 | 0.5 | 1.75 | 0.95 | 0.95 | 1.75 | 1.55 | c50hn95
1 | 0.5 | 0.5 | 0.5 | 1.8 | 1 | 1 | 1.8 | 1.6 | c50hn100
1.05 | 0.5 | 0.5 | 0.5 | 1.9 | 1.05 | 1.05 | 1.9 | 1.65 | c50hn105
1.1 | 1 | 1 | 1 | 1.95 | 1.1 | 1.1 | 1.95 | 1.7 | c100hn110
1.15 | 1 | 1 | 1 | 2 | 1.15 | 1.15 | 2 | 1.75 | c100hn115
1.2 | 1 | 1 | 1 | 2.05 | 1.2 | 1.2 | 2.05 | 1.8 | c100hn120
1.25 | 1 | 1 | 1 | 2.1 | 1.25 | 1.25 | 2.1 | 1.85 | c100hn125
1.3 | 1 | 1 | 1 | 2.15 | 1.3 | 1.3 | 2.15 | 1.9 | c100hn130
1.35 | 1 | 1 | 1 | 2.2 | 1.35 | 1.35 | 2.2 | 1.95 | c100hn135
1.4 | 1 | 1 | 1 | 2.25 | 1.4 | 1.4 | 2.25 | 2 | c100hn140
1.45 | 1 | 1 | 1 | 2.3 | 1.45 | 1.45 | 2.3 | 2.05 | c100hn145
1.5 | 1 | 1 | 1 | 2.35 | 1.5 | 1.5 | 2.35 | 2.1 | c100hn150
1.55 | 1 | 1 | 1 | 2.45 | 1.55 | 1.55 | 2.45 | 2.15 | c100hn155
1.6 | 1 | 1 | 1 | 2.5 | 1.6 | 1.6 | 2.5 | 2.2 | c100hn160
1.65 | 1 | 1 | 1 | 2.55 | 1.65 | 1.65 | 2.55 | 2.25 | c100hn165
1.7 | 1 | 1 | 1 | 2.6 | 1.7 | 1.7 | 2.6 | 2.3 | c100hn170
1.75 | 1 | 1 | 1 | 2.65 | 1.75 | 1.75 | 2.65 | 2.35 | c100hn175
1.8 | 1 | 1 | 1 | 2.7 | 1.8 | 1.8 | 2.7 | 2.4 | c100hn180
1.85 | 1 | 1 | 1 | 2.75 | 1.85 | 1.85 | 2.75 | 2.45 | c100hn185
1.9 | 1 | 1 | 1 | 2.8 | 1.9 | 1.9 | 2.8 | 2.5 | c100hn190
1.95 | 1 | 1 | 1 | 2.85 | 1.95 | 1.95 | 2.85 | 2.55 | c100hn195
2 | 1 | 1 | 1 | 2.9 | 2 | 2 | 2.9 | 2.6 | c100hn200
2.05 | 1 | 1 | 1 | 3 | 2.05 | 2.05 | 3 | 2.65 | c100hn205
2.1 | 1 | 1 | 1 | 3.05 | 2.1 | 2.1 | 3.05 | 2.7 | c100hn210
2.15 | 1 | 1 | 1 | 3.1 | 2.15 | 2.15 | 3.1 | 2.75 | c100hn215
2.2 | 1 | 1 | 1 | 3.15 | 2.2 | 2.2 | 3.15 | 2.8 | c100hn220
2.25 | 1 | 1 | 1 | 3.2 | 2.25 | 2.25 | 3.2 | 2.85 | c100hn225
2.3 | 1 | 1 | 1 | 3.25 | 2.3 | 2.3 | 3.25 | 2.9 | c100hn230
2.35 | 1 | 1 | 1 | 3.3 | 2.35 | 2.35 | 3.3 | 2.95 | c100hn235
2.4 | 1 | 1 | 1 | 3.35 | 2.4 | 2.4 | 3.35 | 3 | c100hn240
2.45 | 1 | 1 | 1 | 3.4 | 2.45 | 2.45 | 3.4 | 3.05 | c100hn245
2.5 | 1 | 1 | 1 | 3.45 | 2.5 | 2.5 | 3.45 | 3.1 | c100hn250
2.55 | 1 | 1 | 1 | 3.55 | 2.55 | 2.55 | 3.55 | 3.15 | c100hn255
2.6 | 1 | 1 | 1 | 3.6 | 2.6 | 2.6 | 3.6 | 3.2 | c100hn260
2.65 | 1 | 1 | 1 | 3.65 | 2.65 | 2.65 | 3.65 | 3.25 | c100hn265
2.7 | 1 | 1 | 1 | 3.7 | 2.7 | 2.7 | 3.7 | 3.3 | c100hn270
2.75 | 1 | 1 | 1 | 3.75 | 2.75 | 2.75 | 3.75 | 3.35 | c100hn275
2.8 | 1 | 1 | 1 | 3.8 | 2.8 | 2.8 | 3.8 | 3.4 | c100hn280
2.85 | 1 | 1 | 1 | 3.85 | 2.85 | 2.85 | 3.85 | 3.45 | c100hn285
2.9 | 1 | 1 | 1 | 3.9 | 2.9 | 2.9 | 3.9 | 3.5 | c100hn290
2.95 | 1 | 1 | 1 | 3.95 | 2.95 | 2.95 | 3.95 | 3.55 | c100hn295
3 | 1 | 1 | 1 | 4 | 3 | 3 | 4 | 3.6 | c100hn300
3.05 | 1 | 1 | 1 | 4.1 | 3.05 | 3.05 | 4.1 | 3.65 | c100hn305
3.1 | 1 | 1 | 1 | 4.15 | 3.1 | 3.1 | 4.15 | 3.7 | c100hn310
3.15 | 1 | 1 | 1 | 4.2 | 3.15 | 3.15 | 4.2 | 3.75 | c100hn315
3.2 | 1 | 1 | 1 | 4.25 | 3.2 | 3.2 | 4.25 | 3.8 | c100hn320
3.25 | 1 | 1 | 1 | 4.3 | 3.25 | 3.25 | 4.3 | 3.85 | c100hn325
3.3 | 1 | 1 | 1 | 4.35 | 3.3 | 3.3 | 4.35 | 3.9 | c100hn330
3.35 | 1 | 1 | 1 | 4.4 | 3.35 | 3.35 | 4.45 | 3.95 | c100hn335
3.4 | 1 | 1 | 1 | 4.45 | 3.4 | 3.4 | 4.45 | 4 | c100hn340
3.45 | 1 | 1 | 1 | 4.5 | 3.45 | 3.45 | 4.5 | 4.05 | c100hn345
3.5 | 1 | 1 | 1 | 4.55 | 3.5 | 3.5 | 4.55 | 4.1 | c100hn350
3.55 | 1 | 1 | 1 | 4.65 | 3.55 | 3.55 | 4.65 | 4.15 | c100hn355
3.6 | 1 | 1 | 1 | 4.7 | 3.6 | 3.6 | 4.7 | 4.2 | c100hn360
3.65 | 1 | 1 | 1 | 4.75 | 3.65 | 3.65 | 4.75 | 4.25 | c100hn365
3.7 | 1 | 1 | 1 | 4.8 | 3.7 | 3.7 | 4.8 | 4.3 | c100hn370
3.75 | 1 | 1 | 1 | 4.85 | 3.75 | 3.75 | 4.85 | 4.35 | c100hn375
3.8 | 1 | 1 | 1 | 4.9 | 3.8 | 3.8 | 4.9 | 4.4 | c100hn380
3.85 | 1 | 1 | 1 | 4.95 | 3.85 | 3.85 | 4.95 | 4.45 | c100hn385
3.9 | 1 | 1 | 1 | 5 | 3.9 | 3.9 | 5 | 4.5 | c100hn390
3.95 | 1 | 1 | 1 | 5.05 | 3.95 | 3.95 | 5.05 | 4.55 | c100hn395
4 | 1 | 1 | 1 | 5.1 | 4 | 4 | 5.1 | 4.6 | c100hn400
4.05 | 1 | 1 | 1 | 5.2 | 4.05 | 4.05 | 5.2 | 4.65 | c100hn405
4.1 | 1 | 1 | 1 | 5.25 | 4.1 | 4.1 | 5.25 | 4.7 | c100hn410
4.15 | 1 | 1 | 1 | 5.3 | 4.15 | 4.15 | 5.3 | 4.75 | c100hn415
4.2 | 1 | 1 | 1 | 5.35 | 4.2 | 4.2 | 5.35 | 4.8 | c100hn420
4.25 | 1 | 1 | 1 | 5.4 | 4.25 | 4.25 | 5.4 | 4.85 | c100hn425
4.3 | 1 | 1 | 1 | 5.45 | 4.3 | 4.3 | 5.45 | 4.9 | c100hn430
4.35 | 1 | 1 | 1 | 5.5 | 4.35 | 4.35 | 5.5 | 4.95 | c100hn435
4.4 | 1 | 1 | 1 | 5.55 | 4.4 | 4.4 | 5.55 | 5 | c100hn440
4.45 | 1 | 1 | 1 | 5.6 | 4.45 | 4.45 | 5.6 | 5.05 | c100hn445
4.5 | 1 | 1 | 1 | 5.65 | 4.5 | 4.5 | 5.65 | 5.1 | c100hn450
4.55 | 1 | 1 | 1 | 5.75 | 4.55 | 4.55 | 5.75 | 5.15 | c100hn455
4.6 | 1 | 1 | 1 | 5.8 | 4.6 | 4.6 | 5.8 | 5.2 | c100hn460
4.65 | 1 | 1 | 1 | 5.85 | 4.65 | 4.65 | 5.85 | 5.25 | c100hn465
4.7 | 1 | 1 | 1 | 5.9 | 4.7 | 4.7 | 5.9 | 5.3 | c100hn470
4.75 | 1 | 1 | 1 | 5.95 | 4.75 | 4.75 | 5.95 | 5.35 | c100hn475
4.8 | 1 | 1 | 1 | 6 | 4.8 | 4.8 | 6 | 5.4 | c100hn480
4.85 | 1 | 1 | 1 | 6.05 | 4.85 | 4.85 | 6.05 | 5.45 | c100hn485
4.9 | 1 | 1 | 1 | 6.1 | 4.9 | 4.9 | 6.1 | 5.5 | c100hn490
4.95 | 1 | 1 | 1 | 6.15 | 4.95 | 4.95 | 6.15 | 5.55 | c100hn495
5 | 1 | 1 | 1 | 6.2 | 5 | 5 | 6.2 | 5.6 | c100hn500

## MTG_PT
Metric Sizes for Plated Through Hole Mounting Hole Padstacks
All dimensions are diameters in mm
Land Pattern Name | Washer Shape | Screw Size | Hole Size | Top Pad | Inner Pad | Bot Pad | Mask T & B | Assy T & B | Anti- Pad | Thermal ID x OD | Therm Spoke
MTG240_500 | Lock | M2 x .4 | 2.4 | 5 | 3.6 | 5 | 5 | 5 | 3.6 | 3.6x4.4 | 1
MTG240_600 | None | M2 x .4 | 2.4 | 6 | 3.6 | 6 | 6 | 6 | 3.6 | 3.6x4.4 | 1
MTG240_700 | Flat | M2 x .4 | 2.4 | 7 | 3.6 | 7 | 7 | 7 | 3.6 | 3.6x4.4 | 1
MTG300_600 | Lock | M2.5x.45 | 3 | 6 | 4.2 | 6 | 6 | 6 | 4.2 | 4.2x5 | 1
MTG300_700 | None | M2.5x.45 | 3 | 7 | 4.2 | 7 | 7 | 7 | 4.2 | 4.2x5 | 1
MTG300_900 | Flat | M2.5x.45 | 3 | 9 | 4.2 | 9 | 9 | 9 | 4.2 | 4.2x5 | 1
MTG370_700 | Lock | M3 x .5 | 3.7 | 7 | 4.9 | 7 | 7 | 7 | 5 | 5x5.8 | 1.2
MTG370_800 | None | M3 x .5 | 3.7 | 8 | 4.9 | 8 | 8 | 8 | 5 | 5x5.8 | 1.2
MTG370_1100 | Flat | M3 x .5 | 3.7 | 11 | 4.9 | 11 | 11 | 11 | 5 | 5x5.8 | 1.2
MTG440_700 | Lock | M3.5 x .6 | 4.4 | 7 | 5.6 | 7 | 7 | 7 | 5.6 | 5.6x6.4 | 1.2
MTG440_800 | None | M3.5 x .6 | 4.4 | 8 | 5.6 | 8 | 8 | 8 | 5.6 | 5.6x6.4 | 1.2
MTG440_900 | Flat | M3.5 x .6 | 4.4 | 9 | 5.6 | 9 | 9 | 9 | 5.6 | 5.6x6.4 | 1.2
English Sizes for Plated Through Hole Mounting Hole Padstacks
All dimensions are diameters in mm
Land Pattern Name | Washer Shape | Screw Size | Hole Size | Top Pad | Inner Pad | Bot Pad | Mask T & B | Assy T & B | Anti- Pad | Thermal ID x OD | Therm Spoke
MTG280_500 | Lock | #2-48 | 2.8 | 5 | 4 | 5 | 5 | 5 | 4 | 4x4.8 | 1
MTG280_600 | None | #2-48 | 2.8 | 6 | 4 | 6 | 6 | 6 | 4 | 4x4.8 | 1
MTG280_700 | Flat | #2-48 | 2.8 | 7 | 4 | 7 | 7 | 7 | 4 | 4x4.8 | 1
MTG320_500 | Lock | #4-40 | 3.2 | 5 | 4.4 | 5 | 5 | 5 | 4.4 | 4.4x5.2 | 1
MTG320_600 | None | #4-40 | 3.2 | 6 | 4.4 | 6 | 6 | 6 | 4.4 | 4.4x5.2 | 1
MTG320_700 | Flat | #4-40 | 3.2 | 7 | 4.4 | 7 | 7 | 7 | 4.4 | 4.4x5.2 | 1
MTG400_600 | Lock | #6-32 | 4 | 6 | 5.2 | 6 | 6 | 6 | 5.2 | 5.2x6 | 1.2
MTG400_700 | None | #6-32 | 4 | 7 | 5.2 | 7 | 7 | 7 | 5.2 | 5.2x6 | 1.2
MTG400_900 | Flat | #6-32 | 4 | 9 | 5.2 | 9 | 9 | 9 | 5.2 | 5.2x6 | 1.2
MTG470_900 | Lock | #8-32 | 4.7 | 9 | 5.9 | 9 | 9 | 9 | 6 | 6x7 | 1.4
MTG470_1000 | None | #8-32 | 4.7 | 10 | 5.9 | 10 | 10 | 10 | 6 | 6x7 | 1.4
MTG470_1100 | Flat | #8-32 | 4.7 | 11 | 5.9 | 11 | 11 | 11 | 6 | 6x7 | 1.4

## MTG_NPT
Metric Sizes for Non-plated Through Hole Mounting Hole Padstacks
All dimensions are diameters in mm
Decal Name | Washer Shape | Screw Size | Hole Size | Top Pad | Inner Pad | Bot Pad | Mask T & B | Assy T & B | Anti-Pad | Keepout Size
MTG240 | Flat | M2 x .4 | 2.4 | 1 | 1 | 1 | 2.4 | 2.4 | 3.6 | 6
MTG300 | Flat | M2.5x.45 | 3 | 1 | 1 | 1 | 3 | 3 | 4.2 | 8
MTG370 | Flat | M3 x .5 | 3.7 | 1 | 1 | 1 | 3.7 | 3.7 | 4.9 | 10
MTG440 | Flat | M3.5 x .6 | 4.4 | 1 | 1 | 1 | 4.4 | 4.4 | 5.6 | 12
English Sizes for Non-plated Through Hole Mounting Hole Padstacks
All dimensions are diameters in mm
Decal Name | Washer Shape | Screw Size | Hole Size | Top Pad | Inner Pad | Bot Pad | Mask T & B | Assy T & B | Anti-Pad | Keepout Size
MTG280 | Flat | #2-48 | 2.8 | 1 | 1 | 1 | 2.8 | 2.8 | 4 | 7
MTG320 | Flat | #4-40 | 3.2 | 1 | 1 | 1 | 3.2 | 3.2 | 4.4 | 8
MTG400 | Flat | #6-32 | 4 | 1 | 1 | 1 | 4 | 4 | 5.2 | 9
MTG470 | Flat | #8-32 | 4.7 | 1 | 1 | 1 | 4.7 | 4.7 | 5.9 | 11

## VIA
Via Padstacks
Material Condition | VIA Name | Pad | Hole | Anti-Pad | Solder Mask | Thermal ID | Thermal OD | Thermal Spoke Width
Minimum | VIA35-15-60 | 0.35 | 0.15 | 0.6 | 0 | 0.45 | 0.6 | 0.2
Nominal | VIA40-15-65 | 0.4 | 0.15 | 0.65 | 0 | 0.45 | 0.65 | 0.2
Minimum | VIA40-20-65 | 0.4 | 0.2 | 0.65 | 0 | 0.5 | 0.65 | 0.2
Nominal | VIA45-20-70 | 0.45 | 0.2 | 0.7 | 0 | 0.5 | 0.7 | 0.2
Maximum | VIA50-20-75 | 0.5 | 0.2 | 0.75 | 0 | 0.5 | 0.75 | 0.2
Minimum | VIA50-25-70 | 0.5 | 0.25 | 0.7 | 0 | 0.55 | 0.7 | 0.25
Nominal | VIA55-25-75 | 0.55 | 0.25 | 0.75 | 0 | 0.55 | 0.75 | 0.25
Nominal | VIA60-25-80 | 0.6 | 0.25 | 0.8 | 0 | 0.55 | 0.8 | 0.25
Maximum | VIA65-25-85 | 0.65 | 0.25 | 0.85 | 0 | 0.55 | 0.85 | 0.3
Minimum | VIA55-30-80 | 0.55 | 0.3 | 0.8 | 0 | 0.6 | 0.8 | 0.25
Nominal | VIA60-30-85 | 0.6 | 0.3 | 0.85 | 0 | 0.65 | 0.85 | 0.25
Nominal | VIA65-30-90 | 0.65 | 0.3 | 0.9 | 0 | 0.65 | 0.9 | 0.25
Maximum | VIA70-30-95 | 0.7 | 0.3 | 0.95 | 0 | 0.7 | 0.95 | 0.3
Minimum | VIA60-35-95 | 0.6 | 0.35 | 0.95 | 0 | 0.7 | 0.95 | 0.3
Nominal | VIA65-35-100 | 0.65 | 0.35 | 1 | 0 | 0.75 | 1 | 0.3
Nominal | VIA70-35-100 | 0.7 | 0.35 | 1 | 0 | 0.75 | 1 | 0.3
Maximum | VIA75-35-105 | 0.75 | 0.35 | 1.05 | 0 | 0.8 | 1.05 | 0.35
Minimum | VIA65-40-100 | 0.65 | 0.4 | 1 | 0.4 | 0.7 | 1 | 0.3
Nominal | VIA70-40-105 | 0.7 | 0.4 | 1.05 | 0.4 | 0.75 | 1.05 | 0.3
Nominal | VIA75-40-105 | 0.75 | 0.4 | 1.05 | 0.4 | 0.75 | 1.05 | 0.3
Maximum | VIA80-40-110 | 0.8 | 0.4 | 1.1 | 0.4 | 0.8 | 1.1 | 0.35
Minimum | VIA75-45-105 | 0.75 | 0.45 | 1.05 | 0.45 | 0.75 | 1.05 | 0.3
Nominal | VIA80-45-115 | 0.8 | 0.45 | 1.15 | 0.45 | 0.85 | 1.15 | 0.35
Nominal | VIA85-45-115 | 0.85 | 0.45 | 1.15 | 0.45 | 0.85 | 1.15 | 0.35
Nominal | VIA90-45-120 | 0.9 | 0.45 | 1.2 | 0.45 | 0.85 | 1.2 | 0.35
Maximum | VIA95-45-125 | 0.95 | 0.45 | 1.25 | 0.45 | 0.95 | 1.25 | 0.35
Minimum | VIA80-50-110 | 0.8 | 0.5 | 1.1 | 0.5 | 0.8 | 1.1 | 0.3
Nominal | VIA85-50-120 | 0.85 | 0.5 | 1.2 | 0.5 | 0.9 | 1.2 | 0.35
Nominal | VIA90-50-120 | 0.9 | 0.5 | 1.2 | 0.5 | 0.9 | 1.2 | 0.35
Nominal | VIA95-50-125 | 0.95 | 0.5 | 1.25 | 0.5 | 0.9 | 1.25 | 0.35
Maximum | VIA100-50-130 | 1 | 0.5 | 1.3 | 0.5 | 1 | 1.3 | 0.4
Minimum | VIA85-55-115 | 0.85 | 0.55 | 1.15 | 0.55 | 0.85 | 1.15 | 0.35
Nominal | VIA90-55-120 | 0.9 | 0.55 | 1.2 | 0.55 | 0.95 | 1.2 | 0.35
Nominal | VIA95-55-125 | 0.95 | 0.55 | 1.25 | 0.55 | 0.95 | 1.25 | 0.35
Nominal | VIA100-55-130 | 1 | 0.55 | 1.3 | 0.55 | 0.95 | 1.3 | 0.35
Maximum | VIA105-55-135 | 1.05 | 0.55 | 1.35 | 0.55 | 1.05 | 1.35 | 0.4
Minimum | VIA90-60-120 | 0.9 | 0.6 | 1.2 | 0.6 | 0.9 | 1.2 | 0.35
Nominal | VIA95-60-125 | 0.95 | 0.6 | 1.25 | 0.6 | 1 | 1.25 | 0.35
Nominal | VIA100-60-130 | 1 | 0.6 | 1.3 | 0.6 | 1 | 1.3 | 0.35
Nominal | VIA105-60-135 | 1.05 | 0.6 | 1.35 | 0.6 | 1 | 1.35 | 0.35
Maximum | VIA110-60-140 | 1.1 | 0.6 | 1.4 | 0.6 | 1.1 | 1.4 | 0.4

## MISC
Fiducial & Test Point SMT Padstacks
All dimensions are diameters in mm
Land Pattern Name | Pad Shape | Mounted Pad | Inner Pad | Opposite Pad | Solder Mask | Assy Top | Keepout Dia | Padstack Name
FIDUCIAL10-20 | Round | 1 | 0 | 0 | 2 | 1 | 2 | c100m200k200
FIDUCIAL10-30 | Round | 1 | 0 | 0 | 3 | 1 | 3 | c100m300k300
FIDUCIAL15-30 | Round | 1.5 | 0 | 0 | 3 | 1.5 | 3 | c150m300k300
FIDUCIAL20-40 | Round | 2 | 0 | 0 | 4 | 2 | 4 | c200m400k400
TP100 | Round | 1 | 0 | 0 | 1 | 1 | 0 | c100m100
TPS90 | Square | 0.9 | 0 | 0 | 1 | 0.9 | 0 | s90m100