## REF
Updated: October 2018
© 2014 - 2019 - PCB Libraries, Inc.
PCB Library Expert Solder Joint Goal Tables
This documentation specifies the solder joint goals used by the PCB Library Expert, the EDA industry's leading library automation solution. Adhere's to IPC-J-STD-001 standard for solder joint goal accepability.
Corner Concave
Cylindrical End Cap
Flat Lead
Flat Lug
Flat No-Lead Side
Flat No-Lead Bottom
Inward L Lead
Gull Wing
Inward Flat Ribbon L
J-Lead
Outward L Lead
Side Lead (Concave, Convex)
Under Body Outward L
Rectangular End Cap
Subscribe to updates:
www.PCBLibraries.com/Register
Download latest update to this documentation or the free Library Expert Lite:
www.PCBLibraries.com/Downloads
Ball Grid Array
Column Grid Array

## Corner Concave
Corner Concave | Least Density Level |  |  | Nominal Density Level |  |  | Most Density Level
Oscillator | Toe | Heel | Courtyard | Toe | Heel | Courtyard | Toe | Heel | Courtyard
| 0.1 | -0.06 | 0.1 | 0.15 | -0.03 | 0.2 | 0.2 | 0 | 0.4
Updated: October 2018
© 2014 - 2019 - PCB Libraries, Inc.
Library Expert Solder Joint Goal Tables
Corner Concave Oscillator
MENU

## Cylindrical End Cap
Cylindrical End Cap | Least Density Level |  |  |  | Nominal Density Level |  |  |  | Most Density Level
Resistor | Toe | Heel | Side | Courtyard | Toe | Heel | Side | Courtyard | Toe | Heel | Side | Courtyard
Diode / Fuse | 0.2 | 0.02 | 0.01 | 0.1 | 0.4 | 0.1 | 0.05 | 0.2 | 0.6 | 0.2 | 0.1 | 0.4
Updated: October 2018
© 2014 - 2019 - PCB Libraries, Inc.
Library Expert Solder Joint Goal Tables
Cylindrical End Cap - Resistor, Diode, Fuse
MENU

## Flat Lead
Flat Lead | Least Density Level |  |  |  | Nominal Density Level |  |  |  | Most Density Level
SOTFL | Toe | Heel | Side | Courtyard | Toe | Heel | Side | Courtyard | Toe | Heel | Side | Courtyard
SODFL | 0.1 | 0 | -0.05 | 0.1 | 0.2 | 0 | 0 | 0.2 | 0.3 | 0 | 0.05 | 0.4
Updated: October 2018
© 2014 - 2019 - PCB Libraries, Inc.
Library Expert Solder Joint Goal Tables
Flat Lead - SODFL, SOT89, SOTFL
MENU

## Flat Lug
Flat Lug | Least Density Level |  |  |  | Nominal Density Level |  |  |  | Most Density Level
DPAK Tab | Toe | Heel | Side | Courtyard | Toe | Heel | Side | Courtyard | Toe | Heel | Side | Courtyard
| 0.2 | 0 | 0 | 0.1 | 0.35 | 0.03 | 0.03 | 0.2 | 0.5 | 0.06 | 0.06 | 0.4
Updated: October 2018
© 2014 - 2019 - PCB Libraries, Inc.
Library Expert Solder Joint Goal Tables
Flat Lug - DPAK
MENU

## Flat No-Lead Side
Flat No-lead Side | Least Density Level |  |  |  | Nominal Density Level |  |  |  | Most Density Level
SON | Toe | Heel | Side | Courtyard | Toe | Heel | Side | Courtyard | Toe | Heel | Side | Courtyard
QFN | 0.1 | 0 | -0.04 | 0.1 | 0.2 | 0 | -0.04 | 0.2 | 0.3 | 0 | -0.04 | 0.4
Updated: October 2018
© 2014 - 2019 - PCB Libraries, Inc.
Library Expert Solder Joint Goal Tables
Flat No-Lead Side - SON, QFN
MENU

## Flat No-Lead Bottom
Flat No-lead Bottom Only | Least Density Level |  | Nominal Density Level |  | Most Density Level
Nominal Package Length | Periphery | Courtyard | Periphery | Courtyard | Periphery | Courtyard
Length > 1.60 mm | -0.05 | 0.1 | 0 | 0.2 | 0.05 | 0.4
Length <= 1.60 mm | -0.04 | 0.1 | -0.04 | 0.15 | -0.04 | 0.2
Updated: October 2018
© 2014 - 2019 - PCB Libraries, Inc.
Library Expert Solder Joint Goal Tables
Flat No-Lead Bottom - PSON, PQFN, LGA, DFN
MENU

## Gull Wing
SOP / QFP | Least Density Level |  |  |  | Nominal Density Level |  |  |  | Most Density Level
Terminal Lead Spacing | Toe | Heel | Side | Courtyard | Toe | Heel | Side | Courtyard | Toe | Heel | Side | Courtyard
Pitch > 1.00 mm | 0.3 | 0.4 | 0.05 | 0.1 | 0.35 | 0.45 | 0.06 | 0.2 | 0.4 | 0.5 | 0.07 | 0.4
Pitch > 0.80 and <= 1.00 mm | 0.25 | 0.35 | 0.04 | 0.1 | 0.3 | 0.4 | 0.05 | 0.2 | 0.35 | 0.45 | 0.06 | 0.4
Pitch > 0.65 and <= 0.80 mm | 0.2 | 0.3 | 0.03 | 0.1 | 0.25 | 0.35 | 0.04 | 0.2 | 0.3 | 0.4 | 0.05 | 0.4
Pitch > 0.50 and <= 0.65 mm | 0.15 | 0.25 | 0.01 | 0.1 | 0.2 | 0.3 | 0.02 | 0.2 | 0.25 | 0.35 | 0.03 | 0.4
Pitch > 0.40 and <= 0.50 mm | 0.1 | 0.2 | -0.02 | 0.1 | 0.15 | 0.25 | -0.01 | 0.2 | 0.2 | 0.3 | 0 | 0.4
Pitch <= 0.40 mm | 0.1 | 0.2 | -0.03 | 0.1 | 0.15 | 0.25 | -0.02 | 0.2 | 0.2 | 0.3 | -0.01 | 0.4
SOT | Least Density Level |  |  |  | Nominal Density Level |  |  |  | Most Density Level
Terminal Lead Spacing | Toe | Heel | Side | Courtyard | Toe | Heel | Side | Courtyard | Toe | Heel | Side | Courtyard
Pitch > 1.92 mm | 0.2 | 0.3 | 0.05 | 0.1 | 0.25 | 0.35 | 0.06 | 0.2 | 0.3 | 0.4 | 0.07 | 0.4
Pitch > 0.95 and <= 1.92 mm | 0.15 | 0.2 | 0.04 | 0.1 | 0.2 | 0.25 | 0.05 | 0.2 | 0.25 | 0.3 | 0.06 | 0.4
Pitch > 0.65 and <= 0.95 mm | 0.15 | 0.2 | 0.03 | 0.1 | 0.2 | 0.25 | 0.04 | 0.2 | 0.25 | 0.3 | 0.05 | 0.4
Pitch > 0.50 and <= 0.65 mm | 0.1 | 0.15 | 0.01 | 0.1 | 0.15 | 0.2 | 0.02 | 0.2 | 0.2 | 0.25 | 0.03 | 0.4
Pitch > 0.40 and <= 0.50 mm | 0.1 | 0.15 | -0.02 | 0.1 | 0.15 | 0.2 | -0.01 | 0.2 | 0.2 | 0.25 | 0 | 0.4
Pitch <= 0.40 mm | 0.1 | 0.15 | -0.03 | 0.1 | 0.15 | 0.2 | -0.02 | 0.2 | 0.2 | 0.25 | -0.01 | 0.4
DPAK | Least Density Level |  |  |  | Nominal Density Level |  |  |  | Most Density Level
Terminal Lead Spacing | Toe | Heel | Side | Courtyard | Toe | Heel | Side | Courtyard | Toe | Heel | Side | Courtyard
Pitch > 2.54 mm | 0.35 | 0.4 | 0.15 | 0.1 | 0.45 | 0.5 | 0.2 | 0.2 | 0.55 | 0.6 | 0.3 | 0.4
Pitch > 2.29 and <= 2.54 mm | 0.35 | 0.4 | 0.1 | 0.1 | 0.45 | 0.5 | 0.15 | 0.2 | 0.55 | 0.6 | 0.25 | 0.4
Pitch > 1.70 and <= 2.29 mm | 0.25 | 0.4 | 0.05 | 0.1 | 0.35 | 0.5 | 0.1 | 0.2 | 0.45 | 0.6 | 0.2 | 0.4
Pitch > 1.27 and <= 1.70 mm | 0.2 | 0.35 | 0 | 0.1 | 0.3 | 0.45 | 0.05 | 0.2 | 0.4 | 0.55 | 0.1 | 0.4
Pitch <= 1.27 mm | 0.15 | 0.3 | 0 | 0.1 | 0.25 | 0.4 | 0.05 | 0.2 | 0.35 | 0.5 | 0.1 | 0.4
SOD | Least Density Level |  |  |  | Nominal Density Level |  |  |  | Most Density Level
Terminal Lead Spacing | Toe | Heel | Side | Courtyard | Toe | Heel | Side | Courtyard | Toe | Heel | Side | Courtyard
Pitch = None | 0.2 | 0.3 | 0.05 | 0.1 | 0.25 | 0.35 | 0.06 | 0.2 | 0.3 | 0.4 | 0.07 | 0.4
Updated: October 2018
© 2014 - 2019 - PCB Libraries, Inc.
Library Expert Solder Joint Goal Tables
Gull Wing - SOP, SOT, SOD, QFP, DPAK
MENU

## Inward L Lead
Inward L | Least Density Level |  |  |  | Nominal Density Level |  |  |  | Most Density Level
Terminal Lead Spacing | Toe | Heel | Side | Courtyard | Toe | Heel | Side | Courtyard | Toe | Heel | Side | Courtyard
Pitch > 1.00 mm | -0.1 | 0.4 | 0.05 | 0.1 | 0 | 0.5 | 0.06 | 0.2 | 0.1 | 0.6 | 0.07 | 0.4
Pitch > 0.80 and <= 1.00 mm | -0.1 | 0.35 | 0.04 | 0.1 | 0 | 0.45 | 0.05 | 0.2 | 0.1 | 0.55 | 0.06 | 0.4
Pitch > 0.65 and <= 0.80 mm | -0.1 | 0.3 | 0.03 | 0.1 | 0 | 0.4 | 0.04 | 0.2 | 0.1 | 0.5 | 0.05 | 0.4
Pitch > 0.50 and <= 0.65 mm | -0.1 | 0.25 | 0.01 | 0.1 | 0 | 0.35 | 0.02 | 0.2 | 0.1 | 0.45 | 0.03 | 0.4
Pitch > 0.40 and <= 0.50 mm | -0.1 | 0.2 | -0.02 | 0.1 | 0 | 0.3 | -0.01 | 0.2 | 0.1 | 0.4 | 0 | 0.4
Pitch <= 0.40 mm | -0.1 | 0.15 | -0.03 | 0.1 | 0 | 0.25 | -0.02 | 0.2 | 0.1 | 0.35 | -0.01 | 0.4
Updated: October 2018
© 2014 - 2019 - PCB Libraries, Inc.
Library Expert Solder Joint Goal Tables
Inward L Lead - Small Outline L-Lead (SOL), Oscillator
MENU

## Inward Flat Ribbon L
Inward Flat Ribbon L | Least Density Level |  |  |  | Nominal Density Level |  |  |  | Most Density Level
Maximum Package Height | Toe | Heel | Side | Courtyard | Toe | Heel | Side | Courtyard | Toe | Heel | Side | Courtyard
Height > 4.20 mm | 0.15 | 0.5 | -0.05 | 0.1 | 0.2 | 0.6 | 0 | 0.2 | 0.25 | 0.7 | 0.05 | 0.4
Height > 3.20 and <= 4.20 mm | 0.1 | 0.45 | -0.05 | 0.1 | 0.15 | 0.55 | 0 | 0.2 | 0.2 | 0.65 | 0.05 | 0.4
Height > 2.20 and <= 3.20 mm | 0.05 | 0.4 | -0.05 | 0.1 | 0.1 | 0.5 | 0 | 0.2 | 0.15 | 0.6 | 0.05 | 0.4
Height > 1.20 and <= 2.20 mm | 0 | 0.35 | -0.05 | 0.1 | 0.05 | 0.45 | 0 | 0.2 | 0.1 | 0.55 | 0.05 | 0.4
Height <= 1.20 mm | -0.05 | 0.3 | -0.05 | 0.1 | 0 | 0.4 | 0 | 0.2 | 0.05 | 0.5 | 0.05 | 0.4
Updated: October 2018
© 2014 - 2019 - PCB Libraries, Inc.
Library Expert Solder Joint Goal Tables
Inward Flat Ribbon L - Molded Body
MENU

## J-Lead
J-Lead | Least Density Level |  |  |  | Nominal Density Level |  |  |  | Most Density Level
SOJ / OSC | Toe | Heel | Side | Courtyard | Toe | Heel | Side | Courtyard | Toe | Heel | Side | Courtyard
PLCC | 0 | 0.15 | 0.01 | 0.1 | 0 | 0.35 | 0.03 | 0.2 | 0.1 | 0.55 | 0.05 | 0.4
Updated: October 2018
© 2014 - 2019 - PCB Libraries, Inc.
Library Expert Solder Joint Goal Tables
J-Lead - SOJ, PLCC, Oscillator
MENU

## Outward L Lead
Outward L Lead | Least Density Level |  |  |  | Nominal Density Level |  |  |  | Most Density Level
Terminal Lead Spacing | Toe | Heel | Side | Courtyard | Toe | Heel | Side | Courtyard | Toe | Heel | Side | Courtyard
Pitch > 1.92 mm | 0.35 | 0.1 | 0.04 | 0.1 | 0.4 | 0.15 | 0.06 | 0.2 | 0.45 | 0.2 | 0.06 | 0.4
Pitch > 0.95 and <= 1.92 mm | 0.3 | 0.1 | 0.03 | 0.1 | 0.35 | 0.15 | 0.05 | 0.2 | 0.4 | 0.2 | 0.05 | 0.4
Pitch > 0.65 and <= 0.95 mm | 0.25 | 0.1 | 0.03 | 0.1 | 0.3 | 0.15 | 0.04 | 0.2 | 0.35 | 0.2 | 0.04 | 0.4
Pitch > 0.50 and <= 0.65 mm | 0.2 | 0.1 | 0 | 0.1 | 0.25 | 0.15 | 0.02 | 0.2 | 0.3 | 0.2 | 0.02 | 0.4
Pitch > 0.40 and <= 0.50 mm | 0.15 | 0.1 | -0.03 | 0.1 | 0.2 | 0.15 | -0.01 | 0.2 | 0.25 | 0.2 | 0 | 0.4
Pitch <= 0.40 mm | 0.1 | 0.1 | -0.04 | 0.1 | 0.15 | 0.15 | -0.02 | 0.2 | 0.2 | 0.2 | -0.02 | 0.4
Updated: October 2018
© 2014 - 2019 - PCB Libraries, Inc.
Library Expert Solder Joint Goal Tables
Outward L Lead - SOT
MENU

## Rectangular End Cap
Chip Package Sizes | Rectangular End Cap | Least Density Level |  |  |  | Nominal Density Level |  |  |  | Most Density Level
| Nominal Package Length | Toe | Heel | Side | Courtyard | Toe | Heel | Side | Courtyard | Toe | Heel | Side | Courtyard
2010 & Greater | Length > 4.75 mm | 0.4 | 0 | -0.05 | 0.1 | 0.5 | 0 | 0 | 0.2 | 0.6 | 0 | 0.05 | 0.4
1812 & 1825 | Length > 3.85 and <= 4.75 mm | 0.3 | 0 | -0.05 | 0.1 | 0.4 | 0 | 0 | 0.2 | 0.5 | 0 | 0.05 | 0.4
1206, 1210 & 0612 | Length > 2.85 and <= 3.85 mm | 0.25 | 0 | -0.05 | 0.1 | 0.35 | 0 | 0 | 0.2 | 0.45 | 0 | 0.05 | 0.4
0603, 0705 & 0805 | Length > 1.30 and <= 2.85 mm | 0.2 | 0 | -0.05 | 0.1 | 0.3 | 0 | 0 | 0.2 | 0.4 | 0 | 0.05 | 0.4
0402, 0306 & 0502 | Length > 0.75 and <= 1.30 mm | 0.15 | -0.02 | -0.02 | 0.1 | 0.2 | -0.01 | -0.01 | 0.15 | 0.25 | 0 | 0 | 0.2
0201 | Length > 0.50 and <= 0.75 mm | 0.08 | -0.03 | -0.03 | 0.1 | 0.1 | -0.02 | -0.02 | 0.15 | 0.12 | -0.01 | -0.01 | 0.2
01005 & Less | Length <= 0.50 mm | 0.04 | -0.04 | -0.04 | 0.1 | 0.05 | -0.03 | -0.03 | 0.15 | 0.06 | -0.02 | -0.02 | 0.2
Updated: October 2018
© 2014 - 2019 - PCB Libraries, Inc.
Library Expert Solder Joint Goal Tables
Rectangular End Cap - Resistor, Capacitor, Diode, Inductor, LED, Bead
MENU

## Side Lead (Concave, Convex)
Side Lead | Least Density Level |  |  |  | Nominal Density Level |  |  |  | Most Density Level
Terminal Lead Spacing | Toe | Heel | Side | Courtyard | Toe | Heel | Side | Courtyard | Toe | Heel | Side | Courtyard
Pitch > 2.54 mm | 0.45 | 0.02 | -0.04 | 0.1 | 0.55 | 0.04 | -0.01 | 0.2 | 0.65 | 0.06 | 0.01 | 0.4
Pitch > 1.27 and <= 2.54 mm | 0.4 | 0 | -0.04 | 0.1 | 0.5 | 0.02 | -0.02 | 0.2 | 0.6 | 0.04 | 0 | 0.4
Pitch > 0.80 and <= 1.27 mm | 0.35 | -0.02 | -0.05 | 0.1 | 0.45 | 0 | -0.03 | 0.2 | 0.55 | 0.02 | -0.01 | 0.4
Pitch > 0.65 and <= 0.80 mm | 0.25 | -0.04 | -0.06 | 0.1 | 0.35 | -0.02 | -0.04 | 0.2 | 0.45 | 0 | -0.02 | 0.4
Pitch > 0.50 and <= 0.65 mm | 0.2 | -0.05 | -0.07 | 0.1 | 0.3 | -0.03 | -0.05 | 0.2 | 0.4 | -0.01 | -0.03 | 0.4
Pitch > 0.40 and <= 0.50 mm | 0.15 | -0.06 | -0.07 | 0.1 | 0.25 | -0.04 | -0.05 | 0.2 | 0.35 | -0.02 | -0.03 | 0.4
Pitch <= 0.40 mm | 0.1 | -0.07 | -0.07 | 0.1 | 0.2 | -0.05 | -0.05 | 0.2 | 0.3 | -0.03 | -0.03 | 0.4
Side Lead | Least Density Level |  |  |  | Nominal Density Level |  |  |  | Most Density Level
Lead Pitch | Toe | Heel | Side | Courtyard | Toe | Heel | Side | Courtyard | Toe | Heel | Side | Courtyard
Pitch = None | 0.25 | -0.04 | -0.06 | 0.1 | 0.35 | -0.02 | -0.04 | 0.2 | 0.45 | 0 | -0.02 | 0.4
Updated: October 2018
© 2014 - 2019 - PCB Libraries, Inc.
Library Expert Solder Joint Goal Tables
Concave & Convex - Chip Array, Diode, LED, LCC
MENU

## Under-Body Outward L
Under Body Outward L | Least Density Level |  |  |  | Nominal Density Level |  |  |  | Most Density Level
Maximum Package Height | Toe | Heel | Side | Courtyard | Toe | Heel | Side | Courtyard | Toe | Heel | Side | Courtyard
Height > 10 mm | 0.4 | -0.05 | 0.4 | 0.2 | 0.7 | 0 | 0.5 | 0.4 | 1 | 0.1 | 0.6 | 0.8
Height <= 10 mm | 0.3 | -0.1 | 0.3 | 0.1 | 0.5 | 0 | 0.4 | 0.2 | 0.7 | 0.05 | 0.5 | 0.4
Updated: October 2018
© 2014 - 2019 - PCB Libraries, Inc.
Library Expert Solder Joint Goal Tables
Under-Body Outward L - Aluminum Electrolytic Capacitor, Crystal
MENU

## Ball Grid Array
Collapsing Ball Grid Array (BGA) | [7 empty] | Non-Collapsing Ball Grid Array (BGA)
Nominal Ball Diameter | Ball Size Reduction | Reduced Ball Diameter | Land Variation (Range) |  | Finished Land Diameter | Density Level | Courtyard | Nominal Ball Diameter | Ball Size Increase | Increased Ball Diameter | Land Variation (Range) |  | Finished Land Diameter | Density Level | Courtyard
0.75 | 25% | 0.5625 | 0.6 | 0.5 | 0.6125 | A | 1 | 0.75 | 15% | 0.8625 | 0.91 | 0.81 | 0.9125 | A | 1
0.65 | 25% | 0.4875 | 0.55 | 0.45 | 0.5375 | A | 1 | 0.65 | 15% | 0.7475 | 0.8 | 0.7 | 0.7975 | A | 1
0.6 | 25% | 0.45 | 0.5 | 0.4 | 0.5 | A | 1 | 0.6 | 15% | 0.69 | 0.74 | 0.64 | 0.74 | A | 1
0.55 | 25% | 0.4125 | 0.45 | 0.35 | 0.4625 | A | 1 | 0.55 | 15% | 0.6325 | 0.68 | 0.58 | 0.6825 | A | 1
0.5 | 20% | 0.4 | 0.45 | 0.35 | 0.45 | B | 0.5 | 0.5 | 10% | 0.55 | 0.6 | 0.5 | 0.6 | B | 0.5
0.45 | 20% | 0.36 | 0.41 | 0.31 | 0.41 | B | 0.5 | 0.45 | 10% | 0.495 | 0.55 | 0.45 | 0.545 | B | 0.5
0.4 | 20% | 0.32 | 0.35 | 0.25 | 0.37 | B | 0.5 | 0.4 | 10% | 0.44 | 0.49 | 0.39 | 0.49 | B | 0.5
0.35 | 20% | 0.28 | 0.33 | 0.23 | 0.33 | B | 0.5 | 0.35 | 10% | 0.385 | 0.44 | 0.34 | 0.435 | B | 0.5
0.3 | 20% | 0.24 | 0.25 | 0.2 | 0.265 | B | 0.5 | 0.3 | 10% | 0.33 | 0.38 | 0.28 | 0.38 | B | 0.5
0.25 | 20% | 0.2 | 0.2 | 0.17 | 0.215 | B | 0.5 | 0.25 | 10% | 0.275 | 0.33 | 0.23 | 0.325 | B | 0.5
0.2 | 15% | 0.17 | 0.2 | 0.14 | 0.2 | C | 0.25 | 0.2 | 5% | 0.21 | 0.24 | 0.18 | 0.24 | C | 0.25
0.17 | 15% | 0.1445 | 0.18 | 0.12 | 0.1745 | C | 0.25 | 0.17 | 5% | 0.1785 | 0.21 | 0.15 | 0.2085 | C | 0.25
0.15 | 15% | 0.1275 | 0.15 | 0.1 | 0.1525 | C | 0.25 | 0.15 | 5% | 0.1575 | 0.19 | 0.13 | 0.1875 | C | 0.25
Updated: October 2018
© 2014 - 2019 - PCB Libraries, Inc.
Library Expert Solder Joint Goal Tables
Ball Grid Array (BGA)
MENU

## Column Grid Array
Column Grid Array | Least Density Level |  | Nominal Density Level |  | Most Density Level
CGA | Periphery | Courtyard | Periphery | Courtyard | Periphery | Courtyard
| 0.05 | 0.5 | 0.1 | 1 | 0.15 | 1.5
Updated: October 2018
© 2014 - 2019 - PCB Libraries, Inc.
Library Expert Solder Joint Goal Tables
Column Grid Array (CGA)
MENU